## EE - COMPONENTS
Reelex Part No | Description | QTY | Location | CHECKED TO SEE IF IN MODEL | Datasheet | In temp model for BOM? | PART OF E DRAWING | NOTES
BOARD-WM/01-P | Winding Module | 1 | Control Panel | YES | Reelex InHouse | y | Y
CABLE-DB15/02 | Cable, DB15 female to flying leads, shielded, 0.5m | 1 | Control Panel | YES |  | Y | Removing
CABLE-DB25/01 | Cable, DB25 female to flying leads, shielded, 0.5m, Laser CTR programming | 1 | Control Panel | YES |  | Y | Y
CBKR-IEC1P/010D | Breaker 1P 10A | 2 | Control Panel | YES | CBKR-IEC1P_010D M9F23110 | y | N | breakers for 524, and 524M (guarding motor door)
CKBR-IEC2P/010D | Breaker 2P 10A | 1 | Control Panel | YES |  |  |  | 24V PSU CKBR not needed - already has internal fuse. Using a breaker so wiring will be easier and cleaner
CKBR-IEC3P/016D | Breaker 3P 16A | 2 | Control Panel | YES |  | y | N | Added- "Spindle Drive" & "Traverse Drive" CKBR
CKBR-IEC3P/040D | Breaker 3P 40A | 1 | Control Panel | YES |  | y | N | Added- "MAIN" CKBR
CONN-ADP/02 | Adapter, DB9F to RJ45F Adapter | 1 | Control Panel | YES | BLACK BOX-FA4509F-GY | Y | Y | Connects to WM RS232 (DB9) port
CONT-IEC3P/A25 | 3P (3 N.O.) contactor, for Motor control (25 A, 24VDC Coil) | 2 | Control Panel-> | YES | LC1D25BD | y | Y
CORD-ETHERNET-03 | CORD, ETHERNET, 25FT | 3 | Control Panel | YES |  | Y | Y | Connects: MODULE-PC/01 to BOARD-WM/01-P; Switch to POE; POE to Camera
COUP-INLINE-01 | Bus coupler, CANopen, , MINI COMBICON 2702230 | 1 | Control Panel | YES | COUP-INLINE-01 2702230 | Y | Y | Not on Layout but has individual print (pg 6 of 16)
DRIVE-SIE 6SL32 -X | SIEMENS VFD, CONTROL UNIT | 2 | Control Panel-> | YES
FRAME-MOUNTING/01 | Mounting frame for one front plate/socket, frame: black, cover: transparent, | 1 | Control Panel | YES |  | Y | Y
OLOAD-IEC/D25 | Thermal overload relay 10 to 24 A | 2 | Control Panel-> | YES | OLOAD-IEC_D25 LRD22 | y | Y
PANEL-SIE 6SL32 -X | SIEMENS VFD, OPERATOR PANEL | 2 | Control Panel-> | YES
PLATE-FRONT/01 | Front plate with contact inserts, plastic, 1x D-SUB 9 and 1x D-SUB 15, socket/pin | 1 | Control Panel | YES |  | Y | Y
POE-2PORT | INJECTOR, "POE"- 2 PORT | 1 | Control Panel | YES | EB-PSE-24V-1A | y |  | Add to Layout and communication block diagram
POWER-GPC225-24 | SUPPLY, PWR- 10A, 240W, 24VDC | 2 | Control Panel | YES |  | y |  | SK - I added these to this list in lieu of the one 20A supply as a result of Peter's feedback from Lake Cable.
POWER-SIE 6SL32 -X | SIEMENS VFD, POWER MODULE, 3HP | 2 | Control Panel-> | YES | TBD | y
RELAY-0002 | E-STOP (MCR), MACHINE-RUN (Y2), STOP CIRCUIT (Y3) | 3 | Control Panel | YES | Relay-0002 CAD32BD | Y | Y | MCR / 527, Y2 / 308, Y3 / 210 or 321B. Add Y3 to layout
RELAY-24VDC/02 | SPINDLE & CAM ENABLE, PAYOFF TIMEOUT, SHUTTER CTRL | 4 | Control Panel | YES | RELAY-24VDC_02 2903370 | Y | Y | Add to Layout, on Ladder Logic
SWITCH-9003/01 | Vario front and Red rotary handle | 1 | Control Panel | YES | SWITCH-9003_01 Vario_KCF2PZ | y
SWITCH-9421/01 | Switch body for switch disconnector, 3 Poles 80A | 1 | Control Panel | YES | SWITCH-9421_01 Vario_V4 | y
SWITCH-9421/PLT | MOUNTING PLATE FOR INTERLOCK SWITCH-9421/01 (KZ74) | 1 | Control Panel | YES | KZ74
SWITCH-9421/SFT | EXTENSION SHAFT FOR INTERLOCK SWITCH-9421/01 (VZ31) | 1 | Control Panel | YES | TBD
TERM-160857 | Terminal Blocks | 30 | Control Panel | YES |  | y |  | On Layout but does not indicate P/N
TERM-160866 | Green PE Terminal Blocks | 10 | Control Panel | YES |  | y |  | On Layout but does not indicate P/N
TERM-INLINE-01 | Digital input terminal, Digital inputs: 16, 24 V DC 2897156 | 1 | Control Panel | YES | TERM-INLINE-01 2897156 | Y | Y | Not on Layout but has individual print (pg 8 of 16)
TERM-INLINE-02 | Digital output terminal, Digital outputs: 16, 24 V DC, 500 mA 2897253 | 1 | Control Panel | YES | TERM-INLINE-02 2897253 | Y | Y | Not on Layout but has individual print (pg 7 of 16)
TERM-INLINE-03 | Inline terminal - IB IL 24 SEG-PAC - 2861344 | 1 | Control Panel | YES | Inline terminal - IB IL 24 SEG-PAC - 2861344 | Y | N | supplier = Kamen. Part needs to be made in Genius and added to print and layout
AUX START | LABEL-01 | 1 | HMI BOX | YES |  |  | Y
AUX STOP | LABEL-01 | 1 | HMI BOX | YES |  |  | Y
CABLE-HDMI/03 | CABLE- DISPLAYPORT M TO HDMI-A M 3FT | 1 | HMI BOX | YES | CABLE-HDMI_03 P582-003 |  | Y | Connects PC to HMI monitor
CONN-ADP/01 | ADAPTER, DB9M TO RJ45F w/ THUMBSCREWS | 1 | HMI BOX | yes | BLACK BOX-FA4509M-GY |  | Y | for back of MODULE-PC/01 that connects to ethernet cable for connection to WM
E-STOP | LABEL-I/ESTOP | 1 | HMI BOX | YES |  |  | Y
E-STOP-RESET | LABEL-01 | 1 | HMI BOX | YES |  |  | Y | Buttons in HMI Box have ben verified with correct part numbers. page 10 of 16 on DWG 32601- text boxes with button part numbers will be removed.
MODULE-PC/01 | MODULE, EMBEDDED PC | 1 | HMI BOX | YES | MODULE-PC_01 BX-C212-G |  | Y | Connects: MODULE-PC/01 to Switch;
MONITOR-HMI/21.5 | MONITOR, HMI- 21.5" PANEL MOUNT TOUCHSCREEN | 1 | HMI BOX | YES | MONITOR-HMI_21.5 TWAP-ETPMS21 |  | Y | USB A to B cable included that connects monitor to PC
PLC-SAFETY/02 | SAFETY CONTROLLER, RELAY OUTPUT TYPE | 1 | HMI BOX | YES |  |  | N | Add to Drawing (HMI cabinet). on pg 16 of 16 but not on layout Previously in control cabinet - moved to HMI Box
START | LABEL-01 | 1 | HMI BOX | YES |  |  | Y
STOP | LABEL-01 | 1 | HMI BOX | YES |  |  | Y
TELEM-ZB2-BL4 | TELEM'P/B,Extended,Red | 2 | HMI BOX | YES |  |  | Y
TELEM-ZB2-BT4 | SWITCH, PUSH/PULL-MUSHROOM, RED | 1 | HMI BOX | YES
TELEM-ZB2-BW13 | TELEM'P/B,Ilum-Extend,Green | 2 | HMI BOX | YES |  |  | Y
TELEM-ZB2-BW15 | TELEM'P/B,Ilum-Extend,Amber ** | 1 | HMI BOX | YES |  |  | Y
TELEM-ZB2-BZ101 | TELEM' Mtg Base w/1NO Contact | 1 | HMI BOX | YES |  |  | Y
TELEM-ZB2-BZ102 | TELEM' Mtg Base w/1NC Contact | 2 | HMI BOX | YES |  |  | Y
TELEM-ZB2-BZ104 | TELEM'Mtg Base w/2NC ContBlk | 1 | HMI BOX | YES |  |  | Y
TEMEM-ZB4BW0B31 | BASE FOR P/B ILLUM 24V LED GREEN W/1N0 | 2 | HMI BOX | YES |  |  | Y
CABLE-CONTROL/03 | SAFETY CONTROLLER CONNECTION CABLE | 1 | Machine | yes |  |  | Y | Moved From Control Panel to Machine
CABLE-GCLINK/01 | MAIN CONTROLLER GC LINK CONNECTION CABLE | 1 | Machine | YES |  |  | Y | Moved From Control Panel to Machine
CABLE-GCLINK/03 | GC LINK, 5 PIN EXTENSION CABLE, 1m | 1 | Machine | YES | CABLExxxx GS-P5CC1 |  | Y
CONN-GCLINK/01 | GC LINK CONNECTOR, Y | 1 | Machine | YES |  |  | Y
CONN-GCLINK/02 | CONNECTOR, GC LINK, END | 1 | Machine | YES |  |  | Y
LASER-COUNTER/03 | Laser Length Counter- 120mm stand off distance | 1 | Machine | Yes | LASER CTOUNTER_03 SL MINI 1220 |  | Y
MANI-VERSA-01 | air manifold (3 valves) | 1 | Machine | Yes | 32013 - PNEUMATIC ASSY, FRL |  | Y
Motor-9320018 | Traverse Motor - MOTOR, P/M 2HP, 180V | 1 | Machine | YES | MOTOR-9320018 CDP3585
Motor-9350018 | Spindle Motor - MOTOR, P/M 5HP, 180V | 1 | Machine | YES | MOTOR-9350018 SPINDLE CDP3605 |  | Removing | Currently replaced with Weg 2hp
MOTOR-STEP_006 | MOTOR, STEPPER, 24 - 36 VDC, 4.5 Nm, INTEGRATED CANOpen DRIVE | 1 | Machine | YES | MOTOR-STEP_006 ILS1F853TB1A0 |  | Removing | Guarding Door Motor - Unable to aquire from long lead time. replacing with STM24C
POE-CAMERA/01 | Amcrest UltraHD 5MP Outdoor POE Camera | 1 | Machine | YES | POE-CAMERA_01 IP5M-B1186EW-28MM |  | Y
SWITCH-INTL/07 | SWITCH SAFETY INTERLOCK, LOCKING, M12 CONN | 1 | Machine | YES | SWITCH-INTL_06 GS-71P5 |  | Y
SWITCH-PROX_02A | SENSOR QUICK DISCONNECT | 1 | Machine | YES | SWITCH-PROX_02A 872C-M4NN12-D4 |  | Y | Guard door switch
CORD-PATCH/16 | Encoder cable | 2 | Machine | yes | CORD-PATCH_16 MQC2S-815 |  | Y | Moved from Control Panel to Machine
ENCODE-7200PPR | Spindle & Trav encoder | 2 | Machine | YES | ENCODE-7200PPR 15T-03SF-7200N5QHV-K00 |  | Y
LIGHT-CABLE/03 | LIGHT-CURT CONNECTION EXTENSION, 0.3m, CABLE | 2 | Machine | YES |  |  | Y
LIGHT-CABLE/07 | LIGHT CURTAIN EXTENSION CABLE, 7m | 2 | Machine | YES |  |  | Y
LIGHT-CURT-01 | LIGHT CURTAIN, 20 BEAM, 31.5 in LENGTH | 1 | Machine | Yes | LIGHT-CURT_01 GL-R20L COMPLETE LIGHT-CURT_01 GL-R20L |  | Y | Single P/N Includes both transmitter and receiver
SWITCH-DA54/P | SWITCH-ENDFORM OUT, SWITCH-ENDFORM IN | 2 | Machine | Yes | SWITCH-DA54-P D-F5P-SAPC |  | Y
SWITCH-PHOTO/04 | SWITCH, PHOTO-RETRO REFLECTIVE, PNP | 2 | Machine | Yes | SWITCH-PHOTO_04 PR-G61P SWITCH-PHOTO_04 PR-G61P COMPLETE |  | Y
SWITCH-PROX/16 | SWITCH-ENDFORM UP, SWITCH-ENDFORM DOWN | 2 | Machine | Yes | SWITCH-PROX16 SMT-8M-A-PS-24V-E-03-M8D |  | Y
SWITCH-TL-X5MC1 | Hole Position switch | 2 | Machine | Yes | SWITCH-TL-X5MC1 E2E-X5ME1 |  | Y | NPN OUTPUT
FRL-A-5835-CS | FRL (soft start) |  |  | Yes |  |  | Y

## Control_HMI_Mach_Distribution
SNO | LOCATION | REELEX PART NO | QTY
1 | Control Panel | SWITCH-9421/01 | 1
2 | Control Panel | SWITCH-9421/02 | 1
3 | Control Panel | SWITCH-9003/01 | 1
4 | Control Panel | CBKR-IEC3P/040D | 1
5 | Control Panel | DRIVE-UNIVERSAL | 1
6 | Control Panel | DRIVE-SPINDLE | 1
7 | Control Panel | CONT-LC1D25F7 | 2
8 | Control Panel | OLOAD-IEC/D25 | 2
9 | Control Panel | CBKR-IEC2P_005D | 1
10 | Control Panel | CBKR-IEC1P/010D | 1
11 | Control Panel | CBKR-IEC1P/005D | 1
12 | Control Panel | POWER-GPC225-24 | 1
13 | Control Panel | POWER-GCP40-12 | 1
14 | Control Panel | BOARD-WM/01-P | 1
15 | Control Panel | CORD-PATCH/16 | 2
16 | Control Panel | CONN-ADP/02 | 1
17 | Control Panel | COUP-INLINE/01 | 1
18 | Control Panel | TERM-INLINE/02 | 1
19 | Control Panel | TERM-INLINE/01 | 1
20 | Control Panel | RELAY-0002 | 3
21 | Control Panel | RELAY-24VDC/02 | 4
22 | Control Panel | POE-2PORT | 1
23 | Control Panel | CABLE-DB25/01 | 1
24 | Control Panel | CABLE-DB15/02 | 1
25 | Control Panel | CABLE-DB09/02 | 1
26 | Control Panel | PLATE-FRONT/01 | 1
27 | Control Panel | FRAME-MOUNTING/01 | 1
28 | Control Panel | PLC-SAFETY/02 | 1
29 | Control Panel | CABLE-GCLINK/01 | 1
30 | Control Panel | CABLE-CONTROL/03 | 1
1 | HMI BOX | MONITOR-HMI/21.5 | 1
2 | HMI BOX | CABLE-HDMI/03 | 1
3 | HMI BOX | CONN-ADP/01 | 1
4 | HMI BOX | MODULE-PC/01 | 1
5 | HMI BOX | MODULE-INPUT/05 | 1
6 | HMI BOX | CORD-ETHERNET/02 | 2
7 | HMI BOX | CORD-ETHERNET/25 | 3
8 | HMI BOX | SWITCH-ETH/01 | 1
9 | HMI BOX | E-STOP-RESET LBL | 1
10 | HMI BOX | TELEM-ZB2-BW15 | 1
11 | HMI BOX | TELEM-ZB2-BZ101 | 1
12 | HMI BOX | AUX START LBL | 1
13 | HMI BOX | TELEM-ZB2-BW13 | 1
14 | HMI BOX | TEMEM-ZB4BW0B31 | 1
15 | HMI BOX | AUX STOP LBL | 1
16 | HMI BOX | TELEM-ZB2-BL4 | 1
17 | HMI BOX | TEMEM-ZB2-BZ102 | 1
18 | HMI BOX | E-STOP LBL | 1
19 | HMI BOX | TELEM-ZB2-BT4 | 1
20 | HMI BOX | TELEM-ZB2-BZ104 | 1
21 | HMI BOX | START LBL | 1
22 | HMI BOX | TELEM-ZB2-BW13 | 1
23 | HMI BOX | TEMEM-ZB4BW0B31 | 1
24 | HMI BOX | STOP LBL | 1
25 | HMI BOX | TELEM-ZB2-BL4 | 1
26 | HMI BOX | TELEM-ZB2-BZ102 | 1
1 | Machine | Motor-xxx | 1
2 | Machine | Motor-yyy | 1
3 | Machine | ENCODE-7200PPR | 2
4 | Machine | AIR VALVE | 6
5 | Machine | SWITCH-PROX_10 | 2
6 | Machine | SWITCH-DA54 | 2
7 | Machine | POE-CAMERA/01 | 1
8 | Machine | LASER-COUNTER/03 | 1
9 | Machine | MOTOR-STEP_006 | 1
10 | Machine | SWITCH-PROX_02A | 1
11 | Machine | SWITCH-PHOTO/04 | 2
12 | Machine | CONN-GCLINK/01 | 2
13 | Machine | CABLE-GCLINK/02 | 1
14 | Machine | CABLE-GCLINK/03 | 2
15 | Machine | CONN-GCLINK/02 | 1
16 | Machine | SWITCH-MAG/02 | 1
17 | Machine | SWITCH-INTL/07 | 1
18 | Machine | LIGHT-CABLE/03 | 2
19 | Machine | LIGHT-CABLE/07 | 2
20 | Machine | LIGHT-CURT/01 | 1
21 | Machine | SWITCH-TL-X5MC1 | 2

## 3-Drives (hidden)
3-DRIVES
SNo. | Reelex Part No | Description | QTY | Location | Datasheet
1 | SWITCH-9421/01 | Switch body for switch disconnector, 3 Poles 80A | 1 | Control Panel | SWITCH-9421_01 Vario_V4
2 | SWITCH-9421/02 | Additional Pole 80A for V4 | 1 | Control Panel | SWITCH-9421_02 VZ4
3 | SWITCH-9003/01 | Vario front and Red rotary handle | 1 | Control Panel | SWITCH-9003_01 Vario_KCF2PZ
4 | CBKR-IEC3P/040D | CBKR - 3P, 40A, D-CURVE | 1 | Control Panel | CBKR-IEC30_040D M9F23340
5 | DRIVE-UNIVERSAL | DRIVE, UNIVERSAL ** 5HP-3HP-1HP ** DWG 99035 (Traverse) | 1 | Control Panel | REELEX IN-HOUSE
6 | DRIVE-SPINDLE | TBD | 1 | Control Panel | TBD
7 | CONT-LC1D25F7 | 3P (3 N.O.) contactor, for Motor control (25 A, 110VAC coil) | 2 | Control Panel | CONT-LC1D25F7 LC1D25F7
8 | OLOAD-IEC/D25 | Thermal overload relay 10 to 24 A | 2 | Control Panel | OLOAD-IEC_D25 LRD22
9 | Motor | Motor | 2 | Machine

## 4-Power Supply (hidden)
4-POWER SUPPLY
SNo. | Reelex Part No | Description | QTY | Location | Datasheet
1 | CBKR-IEC2P_005D | Breaker 2P 5A | 1 | Control Panel | CBKR-IEC2P_005D MG17454
2 | CBKR-IEC1P/010D | Breaker 1P 10A | 1 | Control Panel | CBKR-IEC1P_010D M9F23110
3 | CBKR-IEC1P/005D | Breaker 1P 5A | 1 | Control Panel | CBKR-IEC1P_005D MG17424
4 | POWER-GPC225-24 | Power Supply 24VDC, 10A | 1 | Control Panel | POWER-GPC225-24 85062
5 | POWER-GCP40-12 | Power Supply 12VDC, 5A | 1 | Control Panel | POWER-GCP40-12 85163

## 5-Winding Module (hidden)
5-WINDING MODULE
SNo. | Reelex Part No | Description | QTY | Location | Datasheet
1 | BOARD-WM/01-P | Winding Module | 1 | Control Panel | Reelex InHouse
2 | ENCODE-7200PPR | Spindle & Trav encoder | 2 | Machine | ENCODE-7200PPR 15T-03SF-7200N5QHV-K00
3 | CORD-PATCH/16 | Encoder cable | 2 | Control Panel | CORD-PATCH_16 MQC2S-815
4 | SWITCH-TL-X5MC1 | Hole Position switch | 2 | Control Panel | SWITCH-TL-X5MC1 E2E-X5ME1
5 | CONN-ADP/02 | DB9-RJ45 Adapter | 1 | Control Panel | BLACK BOX-FA4509F-GY

## 6-INP-OUT (hidden)
6-INPUT OUTPUT
SNo. | Reelex Part No | Description | Datasheet
1 | BOARD-IO-16OUTPUT |  | BOARD OUTPUT MODULE
2 | BOARD-IO-24INPUT |  | BOARD INPUT MODULE
3 | BOARD-OPTO22-RACK |  | BOARD OPTO22 RACK
INPUT SWITCHES
4 | SWITCH-ESTOP RESET
5 | SWITCH-STOP CIRCUIT
6 | SWITCH-SEQ SIG
7 | SWITCH-GUARD OPEN
8 | SWITCH-GUARD CLSD LOCKED
9 | SWITCH-FAULT1
10 | SWITCH-PAYOFF RUN
11 | SWITCH-PROX_10 | SWITCH-ENDFORM DOWN | SWITCH-PROX10 SMT-8M-NS-24V-K-0.3-M8D
12 | SWITCH-PROX_10 | SWITCH-ENDFORM UP | SWITCH-PROX10 SMT-8M-NS-24V-K-0.3-M8D
13 | SWITCH-DA54 | SWITCH-ENDFORM OUT | SWITCH-DA54 DA54L
14 | SWITCH-DA54 | SWITCH ENDFORM IN | SWITCH-DA54 DA54L
OUTPUT RELAYS
15 |  | CAM-DRIVE ENABLE
16 |  | SPINLDE-DRIVE ENABLE
17 | RELAY-24VDC/02 | RELAY-RETRO SPARE | RELAY-24VDC_02 2966171
18 |  | RELAY-TOGGLE GUARD
19 |  | RELAY-MACHINE IDLE
20 |  | REALY-MACHINE RUNNING | Relay-0002 CAD32BD
21 |  | RELAY-PAYOFF TIMEOUT
1 | RPNTBD 2702230 ???? | Bus coupler, CANopen, , MINI COMBICON | RPNTBD 2702230
2 | RPNTBD 2863928 OR 2897156 ???? | Digital input terminal, Digital inputs: 4, 24 V DC | RPNTBD 2863928
3 | RPNTBD 2897253 ???? | Digital output terminal, Digital outputs: 16, 24 V DC, 500 mA, | RPNTBD 2897253

## 6-CAN-INP-OUT (hidden)
6-CAN-INP-OUT
SNo. | Reelex Part No | Description | QTY | Location | Datasheet
1 | COUP-INLINE/01 | Bus coupler, CANopen, , MINI COMBICON 2702230 | 1 | Control Panel | RPNTBD 2702230
2 | TERM-INLINE/02 | Digital output terminal, Digital outputs: 16, 24 V DC, 500 mA 2897253 | 1 | Control Panel | RPNTBD 2897253
3 | TERM-INLINE/01 | Digital input terminal, Digital inputs: 16, 24 V DC 2897156 | 1 | Control Panel
OUPUT VALVE MANIFOLD
4 | AIR VALVE | ENDFORM IN, OUT, UP, DOWN, DUMP, WIRE CLAMP | 6 | Machine
5 | RELAY-0002 | E-STOP, MACHINE-RUN, STOP CIRCUIT | 3 | Control Panel
6 | RELAY-24VDC/02 | SPINDLE & CAM NABLE, PAYOFF TIMEOUT, SHUTTER CTRL | 4 | Control Panel
INPUT MODULE
4 | SWITCH-PROX_10 | SWITCH-ENDFORM DOWN, SWITCH-ENDFORM DOWN | 2 | Machine | SWITCH-PROX10 SMT-8M-NS-24V-K-0.3-M8D
5 | SWITCH-DA54 | SWITCH-ENDFORM OUT, SWITCH-ENDFORM IN | 2 | Machine | SWITCH-DA54 DA54L
6 |  | SWITCH-SEQ SIG |  | Machine
7 |  | SWITCH-FAULT1 |  | Machine

## 9-HMI-COMP-CAMERA (hidden)
9-HMI - COMPUTER - CAMERA
SNo. | Reelex Part No | Description | QTY | Location | Datasheet
1 | MONITOR-HMI/21.5 |  | 1 | HMI BOX | MONITOR-HMI_21.5 TWAP-ETPMS21
2 | CABLE-HDMI/03 |  | 1 | HMI BOX
3 | CONN-ADP/01 |  | 1 | HMI BOX | BLACK BOX-FA4509M-GY
5 | MODULE-PC/01 |  | 1 | HMI BOX | MODULE-PC_01 BX-C212-G
6 | MODULE-INPUT/05 |  | 1 | HMI BOX | MODULE-INPUT_05 ADAM-6052-DS
7 | POE-2PORT |  | 1 | Control Panel | POE-2PORT
8 | CORD-ETHERNET/02 |  | 2 | HMI BOX | CORD-ETHERNET_02 5VZJ5
9 | CORD-ETHERNET/25 |  | 3 | HMI BOX
10 | POE-CAMERA/01 |  | 1 | Machine | POE-CAMERA_01 IP5M-B1186EW-28MM
11 | SWITCH-ETH/01 |  | 1 | HMI BOX | SWITCHxxxx 2891003

## 10-HMI-BUTTONS (hidden)
10-HMI BUTTONS
SNo. | Reelex Part No | Description | QTY | Location | Datasheet
1 |  | E-Stop Button
2 |  | Start Button
3 |  | Stop Button
4 |  | Aux Run
5 |  | Aux Stop

## 13-TERMINAL BLOCK (hidden)
13-TERMINAL BLOCK
SNo. | Reelex Part No | Description | QTY | Location | Datasheet

## 14-LASER CTR (hidden)
14-LASER CTR
SNo. | Reelex Part No | Description | QTY | Location | Datasheet
1 | LASER-COUNTER/03 |  | 1 | Machine | LASER CTOUNTER_03 SL MINI 1220
2 | CABLE-DB25/01 |  | 1 | Control Panel
3 | CABLE-DB15/02 |  | 1 | Control Panel
4 | CABLE-DB09/02 |  | 1 | Control Panel
5 | PLATE-FRONT/01 |  | 1 | Control Panel
6 | FRAME-MOUNTING/01 |  | 1 | Control Panel

## 15-GUARD MOTOR CTRL (hidden)
13-GUARD MOTOR CTRL
SNo. | Reelex Part No | Description | QTY | Location | Datasheet
1 | MOTOR-STEP_006 |  |  |  | MOTOR-STEP_006 ILS1F853TB1A0
2 | SWITCH-PROX_02A |  |  |  | SWITCH-PROX_02A 872C-M4NN12-D4

## 16-GUARD SAFETY (hidden)
13-GUARD SAFETY
SNo. | Reelex Part No | Description | QTY | Location | Datasheet
1 | PLC-SAFETY/02 |  | 1 | Control Panel
2 | SWITCH-PHOTO/04 |  | 2 | Machine | SWITCH-PHOTO_04 PR-G61P | SWITCH-PHOTO_04 PR-G61P COMPLETE
3 | CABLE-GCLINK/01 |  | 1 | Control Panel
4 | CONN-GCLINK/01 |  | 2 | Machine
5 | CABLE-GCLINK/02 |  | 1 | Machine
6 | CABLE-GCLINK/03 |  | 2 | Machine | CABLExxxx GS-P5CC1
7 | CONN-GCLINK/02 |  | 1 | Machine
8 | SWITCH-MAG/02 |  | 1 | Machine | SWITCH-MAG_02 GS-11PC
9 | SWITCH-INTL/07 |  | 1 | Machine | SWITCH-INTL_06 GS-71P5
10 | CABLE-CONTROL/03 |  | 1 | Control Panel
11 | LIGHT-CABLE/03 |  | 2 | Machine
12 | LIGHT-CABLE/07 |  | 2 | Machine
13 | LIGHT-CURT/01 |  | 1 | Machine | LIGHT-CURT_01 GL-R20L COMPLETE | LIGHT-CURT_01 GL-R20L